## Sheet1
1 | Which of the following is the Characteristics of IoT?
(a) | Software
(b) | Unique Identity
(c) | System
(d) | Client
2 | What is not a part of IoT functional Block
(a) | Cloud
(b) | Communication
(c) | Services
(d) | Devices
3 | Which of the application comes under Retail IoT?
(a) | Machine Diagnosis
(b) | Inventory Management
(c) | Smart grids
(d) | Shipment monitoring
4 | M2M Network Domain Consists of?
(a) | Device Identity
(b) | Application
(c) | Connectivity Interface
(d) | Edge Computing
5 | Which layer is called a port layer in the OSI model?
(a) | Session
(b) | Application
(c) | Presentation
(d) | Transport
6 | Router operates at ________ Layer of OSI reference model?
(a) | Layer 2 (Data Link)
(b) | Layer 1 (Physical)
(c) | Layer 3 (Network)
(d) | Layer 4 (Transport)
7 | Which is not the part of M2M Communication Framework?
(a) | Enables Connecting devices to IoTs
(b) | Device Hive
(c) | Ecosystem
(d) | Web-based Management Software
8 | What is the Data rate of LR-WPAN(802.15.4)
(a) | 10Mb/s to 40 Gb/s
(b) | 40kb/s to 250kb/s
(c) | 60Ghz
(d) | 1.5 Mb/s to 1 Gb/s
9 | An IoT system comprises of a number of functional blocks that provide the system the capabilities for
(a) | Identification
(b) | Client
(c) | Software
(d) | System
10 | Which Characteristic of IoT best defines the following condition “IoT devices fetches the latest software upgrades”
(a) | Dynamic and Self Adapting
(b) | Unique Identity
(c) | Self-Configuring
(d) | Interoperable communication Protocol
11 | How many layers are present in modified-OSI model for IoT/M2M?
(a) | one-layer
(b) | two-layer
(c) | three-layer
(d) | Six-layer
12 | What is true for gateways in IoT?
(a) | To process the data captured by the sensors and process them so as to extract the valuable data from the enormous amount of raw data collected.
(b) | Routing the processed data and sending it to proper locations for its (data) proper utilization.
(c) | To collect data from its surroundings or give out data to its surrounding.
(d) | Responsible for securing the data – that is performing encryption and decryption of data.
13 | WiFi is defined by which IEEE standards?
(a) | IEEE 802.11
(b) | IEEE 802.3
(c) | IEEE 802.5
(d) | IEEE 802.4
14 | WPA is a security mechanism in
(a) | WiFi
(b) | Cloud
(c) | Bluetooth
(d) | Ethernet
15 | Which one of these is not LPWAN technologies
(a) | Sigfox
(b) | WiFi
(c) | NB-IoT
(d) | LoRa
16 | COAP features are
(a) | W3C defined CoAP web objects
(b) | A specialized web Transfer protocol used for CoRE using ROLL network
(c) | Has a large message Header and does not spport Resource Directory
(d) | Object or resource use COAP-TLS and TCP protocols for sending request or response
17 | SOAP features are
(a) | Dot net support for internet application development
(b) | It is a architectural style
(c) | Object exchange could be through HTTP request/response when HTTP binding is specified
(d) | Less secure
18 | UDP
(a) | Internet Layer Protocol
(b) | Transport Layer Protocol for COAP client for communication IoT sensor Data
(c) | Packetizes Data stack of application layer
(d) | Acknowledged Data Flow
19 | URI and content type support is which protocol feature?
(a) | CoAP
(b) | HTTP
(c) | UDP
(d) | SPI
20 | In MQTT which is the fastest QoS Level and most unreliable transfer mode.
(a) | QoS 0
(b) | QoS 1
(c) | QoS 2
(d) | QoS 3
21 | MQTT is having
(a) | Large code footprint
(b) | High power consumption
(c) | High Bandwidth
(d) | Small code footprint
22 | LWM2M light weight means data transfer is
(a) | Upto 100s of bytes
(b) | 1000s of bytes
(c) | In Kilobytes
(d) | In Megabytes
23 | 802.15.4 Network devices are nodes having
(a) | High speed, low power, mesh network
(b) | Low speed, low power, mesh network
(c) | Low speed, low power, point to point network
(d) | High speed ,High Power, mesh network
24 | UDP is a
(a) | Half Duplex, connectionless
(b) | Full Duplex, connectionless
(c) | Full Duplex, connection oriented
(d) | Half Duplex, connection oriented
25 | When the node with the DHCP client computer leaves the subnet,it sends
(a) | DHCPRELEASE
(b) | DHCPDISCOVER
(c) | DHCPOFFER
(d) | DHCPPACK
26 | The header length of IPv6 datagram is
(a) | 10 bytes
(b) | 25bytes
(c) | 30 bytes
(d) | 40 bytes
27 | COAP relies on________protocol for Data transmission
(a) | TCP
(b) | UDP
(c) | SMTP
(d) | FTP
28 | Main Characteristics for LTE-M are
(a) | Low receiver Bandwidth of 1.4Mhtz,Low Data Rate(200kps),Half Duplex Mode,eDRx
(b) | Low receiver Bandwidth of 20Mhtz,Low Data Rate(200kps),Half Duplex Mode,eDRx
(c) | Low receiver Bandwidth of 1.4Mhtz,Low Data Rate( 1Mbps),Half Duplex Mode,eDRx
(d) | Low receiver Bandwidth of 1.4Mhtz,Low Data Rate(200kps),Full Duplex Mode,eDRx
29 | LoRaWAN has the following features
(a) | Ultra narrowband Modulation,Data Rate 100bps(868 Mhtz),Payload 12 bytes
(b) | Chirp Spread Spectrum Modulation,Data Rate 250bps(868 Mhtz),Payload 59-230 bytes
(c) | DSSS Modulation,Data Rate 100bps(868 Mhtz),Payload 12 bytes
(d) | Ultra narrowband Modulation,Data Rate 100bps(868 Mhtz),Payload 59-230 bytes
30 | Which of the following is not a MQTT method?
(a) | connect
(b) | disconnect
(c) | Subscribe
(d) | classify
31 | What of the following is the not a step of IoT design methodology?
(a) | Service Specification
(b) | Operational View Specification
(c) | Block Diagram
(d) | Functional View Specification
32 | What is not done in the Domain Model Specification?
(a) | Virtual Entities
(b) | Define Physical Entities
(c) | Integrate Devices
(d) | Resources and Services in the IoT system
33 | What is done in the Service Specification?
(a) | From Process specifications and information model ,states and attributes are obtained, which are in turn assigned a service.
(b) | System purpose, behavior and requirements
(c) | Define the structure of all the information in IoT System
(d) | Resources and Services in the IoT system
34 | Entities and Objects in the domain of IoT system are the part of
(a) | Application Development
(b) | Process Specification
(c) | Domain Model Specification
(d) | Functional View Specification
35 | ________ are software components on the IoT device for accessing, processing, and storing sensor information connected to the device.
(a) | Analysis Component
(b) | Web services
(c) | Resources
(d) | Controller Service
36 | ________ defines the services in the IoT System,these services either change the state or attribute values or retrieve current values.
(a) | Information Model Specification
(b) | Process Specification
(c) | Domain Model Specification
(d) | Service Specification
37 | Which Systems are suitable for modeling low cost & low-complexity solutions where the data involved is not big?
(a) | IoT level 2
(b) | IoT level 5
(c) | IoT level 4
(d) | IoT level 1
38 | Which system is suitable for solutions where the data involved are big and the analysis requirements are computationally intensive?
(a) | IoT level 2
(b) | IoT level 0
(c) | IoT level 1
(d) | IoT level 3
39 | Which system contains local and cloud-based observer nodes, which can subscribe to and receive information collected in the cloud from IoT devices.
(a) | IoT level 2
(b) | IoT level 4
(c) | IoT level 1
(d) | IoT level 3
40 | System has multiple independent end nodes that perform sensing and/or actuation & send data to the cloud is
(a) | IoT level 6
(b) | IoT level 4
(c) | IoT level 3
(d) | IoT level 2
41 | Which system are suitable for solutions based on wireless sensor networks, in which the data involved is big and the analysis requirements are computationally intensive?
(a) | IoT level 3
(b) | IoT level 1
(c) | IoT level 4
(d) | IoT level 5
42 | ____________adds more details to the virtual entities by defining their attributes and relations.
(a) | Programming Model
(b) | Information Model
(c) | Architectural Model
(d) | Component Model
43 | What is the final step of the IoT design methodology?
(a) | Application Development
(b) | Operational View Specification
(c) | Purpose & Requirements Specification
(d) | Domain Model Specification
44 | ________ adds more details to the virtual Entities by defining their attributes.
(a) | Information Model
(b) | Process Specification
(c) | Domain Model
(d) | Functional View Specification
45 | Sensors & Actuators are connected to _______ in the Home Automation Case Study?
(a) | 8051
(b) | Raspberry Pi
(c) | Node MCU
(d) | Atmega32
46 | Services in IoT handle
(a) | Device Monitoring
(b) | Authentication
(c) | Sensing
(d) | Actuation
47 | ________ are software components on the IoT device for accessing, processing, and storing sensor information connected to the device.
(a) | Analysis Component
(b) | Web services
(c) | Resources
(d) | Controller Service
48 | _________ serve as a link between the IoT device, application, database and analysis components
(a) | Values
(b) | Web services
(c) | Database
(d) | Device
49 | The ________ is responsible for analyzing the IoT data and generate results in a form which are easy for the user to understand
(a) | Analysis Component
(b) | Application
(c) | Database
(d) | Controller Service
50 | ________ allow users to view the system status and view the processed data
(a) | Applications
(b) | Device
(c) | Database
(d) | Web Services
51 | Which system is suitable for solutions where the data involved are big and the analysis requirements are computationally intensive?
(a) | IoT level 2
(b) | IoT level 0
(c) | IoT level 1
(d) | IoT level 3
52 | Which system contains local and cloud-based observer nodes, which can subscribe to and receive information collected in the cloud from IoT devices.
(a) | IoT level 2
(b) | IoT level 4
(c) | IoT level 1
(d) | IoT level 3
53 | Which system is suitable for solutions where multiple nodes are required, the data involved is big and the analysis requirements are computationally intensive?
(a) | IoT level 2
(b) | IoT level 0
(c) | IoT level 4
(d) | IoT level 1
54 | Which system are suitable for solutions based on wireless sensor networks, in which the data involved is big and the analysis requirements are computationally intensive?
(a) | IoT level 3
(b) | IoT level 1
(c) | IoT level 4
(d) | IoT level 5
55 | System has multiple independent end nodes that perform sensing and/or actuation & send data to the cloud is
(a) | IoT level 6
(b) | IoT level 4
(c) | IoT level 3
(d) | IoT level 2
56 | ________refers to computing using resources at computing environment of web services over the internet.
(a) | Edge Computing
(b) | Distributed Computing
(c) | Web Computing
(d) | Grid Computing
57 | ______ is meant for data storage, data security and protection.
(a) | Data center
(b) | Service Center
(c) | Server Center
(d) | Main Center
58 | One popular method of organizing data is a ________,which is a collection of a data.
(a) | Database
(b) | Data Computing
(c) | Data Analysis
(d) | Data Compression
59 | As per the ACID rule, data after the transaction remains constant is known as ______.
(a) | Atomicity
(b) | Consistency
(c) | Isolation
(d) | Durability
60 | Transforming and storing that data in a appropriate format or structure is known as _______.
(a) | Extract
(b) | Transform
(c) | Load
(d) | Compress
61 | The ______ cloud model is provisioned by educational institutions, industries, govt. institutions or business and is open for public use.
(a) | Public Cloud
(b) | Private Cloud
(c) | Community Cloud
(d) | Hybrid Cloud
62 | Architecture reference model for the business intelligence and business processes at ACMPS is consist of ____ Layers
(a) | 2
(b) | 4
(c) | 7
(d) | 5
63 | Distributed Business Process System should possess_______ which means enterprise BI is unaware of where the BP’S are located
(a) | Location dependence
(b) | Location Independence
(c) | Location oriented
(d) | Location related
64 | _______________offers a highly scalable and reliable hosted queue for storing messages as they travel between distinct components of applications.
(a) | Amazon RDS
(b) | Amazon SQS
(c) | Amazon S3
(d) | Amazon EC2
65 | With______________(NoSQL Database service)IoT system Developers can store any amount of Data and serve any level of requests for the Data.
(a) | Amazon Dyanamo DB
(b) | Amazon RDS
(c) | Amazon S3
(d) | Nimbits
66 | _____________is an open source framework which stores and processes Big data.
(a) | Linux
(b) | Spring MVC
(c) | Hadoop
(d) | Primefaces
67 | The valid, useful and relevant data can be categorized as _________ in IOT data storage.
(a) | Data alone, Data along with result, Result only
(b) | Data valid, Data invalid, Data final
(c) | Data with tags, Data without tags, Data filtered
(d) | Data , Data standby, Data process
68 | Data can be organized as a ___________.
(a) | Objects, Files, database, data store
(b) | Template, Model, Structure
(c) | Hard disk, memory, pen drive
(d) | Cloud, space, architecture
69 | In OLTP types , the execution of a series transactions without user interaction is Known as_____.
(a) | Batch transaction processing
(b) | Streaming transaction processing
(c) | Interactive transaction processing
(d) | Complex event processing
70 | Storm from Twitter, S4 from Yahoo is an example of__________.
(a) | Batch transaction processing
(b) | Streaming transaction processing
(c) | Interactive transaction processing
(d) | Complex event processing
71 | Data stores, servers, data centres and network is made availaible to user or developer of applications on Demand
(a) | IaaS
(b) | QaaS
(c) | SaaS
(d) | DaaS
72 | Nimbits 3.8.10 includes _________ .
(a) | File Database
(b) | Operational database
(c) | Event Database
(d) | H2 Database
73 | ______________ devices have its own power Source.
(a) | Passive
(b) | Event
(c) | Real Device
(d) | Active
74 | Web Application Messaging Protocol (WAMP) is a subprotocol of ___________ which provides Publish subscribe and Remote procedure call messaging Patterns.
(a) | REST
(b) | COAP
(c) | Websocket
(d) | SOAP
75 | What is the Ethernet/LAN cable used in RPi?
(a) Cat5 (b) Cat5e (c) Cat6 (d) RJ45
Solution: (d) RJ45
76 | What are the parameters that are default values?
(a) Port_Name and Bits (b) Speed and Port_Names c) Speed and Parity (d) Stop bit and Flow Control
Solution: (b) Speed and Port_Names
77 | What is the command used for easy using of GNU screen?
(a) $useradd -G {dialout} your_name (b) Screen Port_Name115200 (c) Minicom -b 115200 -o -D Port_Name (d) Prompt> # help
Solution: (b) Screen Port_Name115200
78 | In wireless sensor network, a node which is unable to perform an operation because of power failure and environmental effects is known as
(a) Normal node (b) selfish node (c) failed node (d) badly failed node
Solution: © failed node
79 | What of the following is a scheme for re-establishing the connectivity in the presence of dumb nodes in a wireless sensor networks
(a) INTSEM (b) CoRD (c) SMAC (d) DutyCon
Solution: (b) CORD
80 | HART protocol was designed for
(a)Home automation networking (b) Network smart field devices (c) Vehicular networking (d) Automobile
81 | A raspberry pi has
(a)An inbuilt OS on the board itself (b) An OS on memory card (c) No OS (d) A microcontroller with OS
Solution: (b) An OS on memory card
82 | How to create a socket:
(a)s = socket.socket (SocketFamily, SocketType, Protocol=0) (b) s = socket (SocketFamily, SocketType, Protocol=0) (c) s = socket.socket (SocketFamily, SocketType) (d) s = socket.socket (SocketType, Protocol=0)
Solution: (a) s = socket.socket (SocketFamily, SocketType, Protocol=0
83 | def sensordata():
GPIO.setmode(GPIO.BOARD)
GPIO.setwarnings(False)
sensor = Adafruit_DHT.AM2302
humidity, temperature = Adafruit_DHT.read_retry(sensor,17)
return(humidity, temperature)
84 | What does this function retrun
(a)Retruns 0 (b) Humidity (c) Temperature (d) humidity and temperature
Solution: (d) humidity and temperature
85 | What is the full form of INTSEM
Interrupt theoretic self‐management (b) Information theoretic server‐management (c) Interrup theoretic server‐management (d) Information theoretic self‐management
Solution: (d) Information theoretic self-management
86 | Nodes that can also send false routing messages which are a threat to the integrity of the network.
(a) Normal node (b) selfish node (c) failed node (d) badly failed node
Solution: (d) badly failed node
87 | Nodes that aim to deliberately disrupt the correct operation of the routing protocol, denying network service if possible.
(a) Malicious node (b) selfish node (c) failed node (d) badly failed node
Solution: (a) Malicious node
88 | CoRD and CoRAD are two popular schemes that re‐establish the connectivity between
(a) Dumb nodes and other system (b) Dumb nodes and malicious nodes (c) Dumb nodes and failed node (d) badly failed node and client
(a) Solution: (a) Dumb nodes and other system
89 | What is the full form for WBAN
(a) Wireless bulk area networks (b) Wired body area networks(c) Wireless body area networks (d) Wireless broad area networks
Solution: (c) Wireless body area networks
90 | Nodes that are typified by their unwillingness to cooperate, as the protocol requires whenever there is a personal cost.
(a) Malicious node (b) selfish node (c) failed node (d) badly failed node
Solution: (b) selfish node
91 | Connected vehicles are not capable of
(a) Communicating with other devices within the vehicle (b) Communicating with other similar vehicles (c) Communicating with fixed infrastructure (d) communicating with non-connected vehicles
Solution: (d) communicating with non-connected vehicles
92 | Variance is
(a) absolute deviations from the mean (b) expectation of the squared deviation from its mean (c) a measure that is used to quantify the amount of variation or dispersion of a set of data (d) mean deviation
Solution: (b) expectation of the squared deviation from its mean
93 | Statistical methods of activity recognition are generally used on
(a) Videos (b) Images (c) Gif (d) Scalar sensor data
Solution: (d) Scalar sensor data
94 | ANOVA is best applied where
(a) exact 2 populations or samples are meant to be compared (b) exact 3 populations or samples are exact 2 populations or samples are meant to be compared (c) more than 2 populations or samples are meant to be compared (d) more than 3 populations or samples are meant to be compared
Solution: (c) more than 2 populations or samples are meant to be compared
95 | The types of ANOVA are
(a) 2 (b) 3 (c) 4 (d) 5
Solution: (b) 3
96 | Which of the following statements is true
(a) Precision is directly related to standard error (b) Precision is not related to standard error (c) Precision is inversely related to standard error (d) Precision is equal related to standard error
Solution: (c) Precision is inversely related to standard error
97 | IoT based remote healthcare monitoring is typically most useful for
(a)People in urban areas (b) people with easy access to healthcare (c) people without easy access to healthcare (d) people with no internet
Solution: (c) people without easy access to healthcare
98 | What security concerns are there with a smart home?
(a) that it might not recognize you or let you in (b) that it could be hacked into (c) that it may release radioactive waves into the air (d) It’s completely safe
Solution: (b) that it could be hacked into
99 | Some smart home features may raise ________ questions about invading privacy.
(a) nonsensical (b) moot (c) ethical (d) spritual
Solution: (c) ethical
100 | RFID systems consist of
(a)RFID tags 0 (b) RFID antennas (c) RFID readers. (d) RFID tags, RFID antennas and RFID readers.
Solution: (d) RFID tags, RFID antennas and RFID readers.
101 | What does design provide?
(a) Ecosystem (b) Technology (c) Technology and ecosystem (d) Digital revolution
Solution: (c) Technology and ecosystem
102 | Which possibility ensures load balancing and peak levelling of energy consumption?
(a) Transportation and logistics (b) Energy and utilities (c) Automotive (d) Connected supply chain
Solution: (d) Energy and utilities
103 | Which possibility automatically communicates with other vehicles?
Transportation and logistics (b) Energy and utilities (c) Automotive (d) Connected supply chain
Solution: (c) Automotive
104 | Which possibility connects the production line to suppliers?
(a)Transportation and logistics (b) Energy and utilities (c) Automotive (d) Connected supply chain
(a) Solution: (d) Connected supply chain
105 | Which possibility is the highest contributor to cost overhead for manufacturing facilities?
(a) Transportation and logistics (b) Energy and utilities (c) Plant control flow operation (d) Energy management and resource optimization
Solution: (d) Energy management and resource optimization
106 | Which possibility ensures load balancing and peak levelling of energy consumption?
(a)Transportation and logistics (b) Energy and utilities (c) Automotive (d) Connected supply chain
Solution: (b) Energy and utilities