## Sheet1
University of Mumbai
Examination 2020 under cluster 5 (APSIT)
Program: BE Electronics and Telecommunication Engineering
Curriculum Scheme: Revised 2016
Examination: Final Year Semester VIII
Course Code: ECC801 Course Name: RF Design
Question | Q=QUESTION | question_description | question_explanation | question_type= M | question_difficulty
Number | A=ANSWER | answer_description | answer_explanation | answer_is right=1 | answer_position
Module 1. RF Filter Design
1 | Q | A filter ____________ |  | M | 1
| A | Removes noise from the signal |  | 0 | 1
| A | Controls the frequency response of the signal |  | 1 | 2
| A | Clips the signal |  | 0 | 3
| A | Adjusts the signal |  | 0 | 4
2 | Q | Which of the following is NOT another name for Cut off Frequency |  | M | 1
| A | Corner frequency |  | 0 | 1
| A | Break frequency |  | 0 | 2
| A | Maximum/Minimum Margin Frequency |  | 0 | 3
| A | Operating Frequency |  | 1 | 4
3 | Q | For what purpose scaling and conversion is done in Filter designing |  | M | 1
| A | To set the proper voltage level |  | 0 | 1
| A | To set the proper impedance level |  | 1 | 2
| A | To set the proper current level |  | 0 | 3
| A | To set the proper energy level |  | 0 | 4
4 | Q | How do we implement filters in microwave circuits above 6 GHz? |  | M | 1
| A | Using Lumped Elements |  | 0 | 1
| A | Using Stubs |  | 1 | 2
| A | Using Resistors |  | 0 | 3
| A | Using Connectors |  | 0 | 4
5 | Q | m is chosen _____________ |  | M | 1
| A | to minimize the variation of Ziπ over the passband of the filter |  | 1 | 1
| A | to minimize the variation of Ziπ over the stopband of the filter |  | 0 | 2
| A | to improve the matching |  | 0 | 3
| A | to improve amplification |  | 0 | 4
6 | Q | m=sqrt(1-(F∞ /Fc)^2) is representing for |  | M | 1
| A | LPF |  | 0 | 1
| A | HPF |  | 1 | 2
| A | BPF |  | 0 | 3
| A | BSF |  | 0 | 4
7 | Q | Insertion loss method for designing RF filter is based on |  | M | 1
| A | Network synthesis technique |  | 1 | 1
| A | Impedance scaling technique |  | 0 | 2
| A | Frequency scaling technique |  | 0 | 3
| A | Matching network technique |  | 0 | 4
8 | Q | _________________is a more popular graphic tool for the RF circuit analysis |  | M | 1
| A | Calculator |  | 0 | 1
| A | Graphical solution |  | 0 | 2
| A | Smith chart |  | 1 | 3
| A | Mathematical solution |  | 0 | 4
9 | Q | What are the values for R1, R2, C1, C2 of HFSS designed second order Chebyshev filter |  | M | 1
| A | R1=0 , C1=0 |  | 0 | 1
| A | R1 = R2 and C1 = C2 |  | 1 | 2
| A | R1 = R |  | 0 | 3
| A | C2 = C |  | 0 | 4
10 | Q | Elliptic filters has: |  | M | 1
| A | No ripples |  | 0 | 1
| A | Flat response |  | 0 | 2
| A | Ripples in both band |  | 1 | 3
| A | Ripples in stopband |  | 0 | 4
11 | Q | Selectivity of the filter is defined by: |  | M | 1
| A | Quality factor |  | 1 | 1
| A | Bandwidth |  | 0 | 2
| A | Frequency |  | 0 | 3
| A | Phase |  | 0 | 4
12 | Q | What is the value of resistor for a high pass RC filter to produce a cutoff frequency of 3.4KHz if C = 0.047μF? |  | M | 1
| A | 654Ω |  | 0 | 1
| A | 1000Ω |  | 0 | 2
| A | 996Ω |  | 1 | 3
| A | 752Ω |  | 0 | 4
13 | Q | Notch filters and narrow bandwidth __________ are almost same. |  | M | 1
| A | Low pass filter |  | 0 | 1
| A | High pass filter |  | 0 | 2
| A | Band pass filter |  | 0 | 3
| A | band stop filter |  | 1 | 4
14 | Q | The approximation with a maximally-flat passband is |  | M | 1
| A | Chebyshev |  | 0 | 1
| A | Inverse Chebyshev |  | 1 | 2
| A | Elliptic |  | 0 | 3
| A | Bessel |  | 0 | 4
15 | Q | Insertion loss method mainly _________ |  | M | 1
| A | uses network synthesis techniques |  | 1 | 1
| A | uses network analysis techniques |  | 0 | 2
| A | uses mode analysis |  | 0 | 3
| A | uses graph theory technique |  | 0 | 4
16 | Q | Which of the following statements are true for impedance scaling: |  | M | 1
| A | L'=Ro.L and C'= C/Ro |  | 1 | 1
| A | L'=L/Ro and C'= Ro/C |  | 0 | 2
| A | Z1'= 1/L and Z2'=1/C |  | 0 | 3
| A | L'=L/Ro.Wo and C'= Ro/C.Wo |  | 0 | 4
17 | Q | Capacitor in low pass filter becomes _________ when transformed to band stop section. |  | M | 1
| A | Capacitor |  | 0 | 1
| A | Inductor with scaled value |  | 0 | 2
| A | Inductor and capacitor in series |  | 1 | 3
| A | Inductor and capacitor in parallel |  | 0 | 4
18 | Q | For commensurate lines, length of all the stubs are same that is ____ at Wc |  | M | 1
| A | lamda/2 |  | 0 | 1
| A | lamda/4 |  | 0 | 2
| A | lamda/8 |  | 1 | 3
| A | lamda/6 |  | 0 | 4
19 | Q | _______________ method of filter design was developed in late 1930's and was useful for low frequency filters in radio and telephony |  | M | 1
| A | Insertion loss |  | 0 | 1
| A | Image parameter |  | 1 | 2
| A | butterworth |  | 0 | 3
| A | Chebyshev |  | 0 | 4
20 | Q | __________ impedance is a function of ________ which is not likely to match a given source and load impedance |  | M | 1
| A | Image, Frequency |  | 1 | 1
| A | output, phase response |  | 0 | 2
| A | Input, Frequency |  | 0 | 3
| A | characteristic, phase angle |  | 0 | 4
Module 2. Amplifier Design
21 | Q | GT depends on |  | M | 1
| A | ZS |  | 0 | 1
| A | ZL |  | 0 | 2
| A | Both ZS & ZL |  | 1 | 3
| A | May be on ZS or ZL |  | 0 | 4
22 | Q | PAVS = PIN at |  | M | 1
| A | ΓS = ΓL* |  | 0 | 1
| A | ΓS = ΓIN* |  | 1 | 2
| A | ΓS = ΓL |  | 0 | 3
| A | ΓS = ΓIN |  | 0 | 4
23 | Q | When the gain is specified in the question of amplifier design It is known as |  | M | 1
| A | Matched gain amplifier |  | 0 | 1
| A | High gain amplifier |  | 1 | 2
| A | Low noise amplifier |  | 0 | 3
| A | Boradband amplifier design |  | 0 | 4
24 | Q | When S12 = 0 , ΓS= S11* and ΓL= S22* the Gain is |  | M | 1
| A | GTmax |  | 0 | 1
| A | GTU |  | 0 | 2
| A | GTUmax |  | 1 | 3
| A | GT |  | 0 | 4
25 | Q | Function of input and output matching network in amplifier design is: |  | M | 1
| A | Reduce reflections |  | 1 | 1
| A | Increase reflections |  | 0 | 2
| A | Reduce absorption |  | 0 | 3
| A | Increase absorption |  | 0 | 4
26 | Q | In RF amplifiers, impedance matching is usually done with: |  | M | 1
| A | RC coupling |  | 0 | 1
| A | transformer coupling |  | 1 | 2
| A | direct coupling |  | 0 | 3
| A | lumped reactance |  | 0 | 4
27 | Q | A microwave transistor has 50 ohm reference impedance, source impedance of 20 ohm and load impedance of 30 ohm, what will be reflection coefficient at source? |  | M | 1
| A | -0.429 |  | 1 | 1
| A | -0.25 |  | 0 | 2
| A | -0.5 |  | 0 | 3
| A | -0.7 |  | 0 | 4
28 | Q | The overall transducer power gain (GT) for single stage microwave transistor amplifier is |  | M | 1
| A | GS GO GL |  | 1 | 1
| A | GS GO |  | 0 | 2
| A | GS |  | 0 | 3
| A | GS GL |  | 0 | 4
29 | Q | Important factors to be considered for power amplifier design are: |  | M | 1
| A | Input Power |  | 0 | 1
| A | Gain |  | 1 | 2
| A | Output Voltage |  | 0 | 3
| A | Trans conductance |  | 0 | 4
30 | Q | If the output power of an amplifier is 10 V, and the input power supplied to the amplifier is 0.229 V given that the DC voltage used is 38.5 V, efficiency of the power amplifier is: |  | M | 1
| A | 25% |  | 1 | 1
| A | 50% |  | 0 | 2
| A | 75% |  | 0 | 3
| A | 35% |  | 0 | 4
31 | Q | If a power amplifier has an output power of 10 W, and an amplifier gain of 16.4 dB, then the input drive power is: |  | M | 1
| A | 400 mW |  | 0 | 1
| A | 225 mW |  | 0 | 2
| A | 229 mW |  | 1 | 3
| A | 240 mW |  | 0 | 4
32 | Q | A class B amplifier consists of _______ transistors in order to conduct the input signal over the entire cycle. |  | M | 1
| A | 1 |  | 0 | 1
| A | 2 |  | 1 | 2
| A | 4 |  | 0 | 3
| A | 6 |  | 0 | 4
33 | Q | What is the maximum efficiency of a class A circuit with a direct or series-fed load connection? |  | M | 1
| A | 90% |  | 0 | 1
| A | 78.5% |  | 0 | 2
| A | 50% |  | 0 | 3
| A | 25% |  | 1 | 4
34 | Q | Reflection coefficient seen looking towards the source is given by: |  | M | 1
| A | (ZL-Z0)/(ZL+Z0) |  | 0 | 1
| A | (ZS*Z0)/(ZS+Z0) |  | 0 | 2
| A | (Zout-Zin)/(Zout*Zin) |  | 0 | 3
| A | (ZS - Z0)/(ZS + Z0) |  | 1 | 4
35 | Q | If Reflection coefficient at source and load are less than 1 for all passive source and load impedance , Network is said to be _________ |  | M | 1
| A | Stable |  | 0 | 1
| A | Unstable |  | 0 | 2
| A | Unconditionally stable |  | 1 | 3
| A | Potentially unstable |  | 0 | 4
36 | Q | In K-delta test, Device will be unconditionally stable if rollet's condition defined as ____ and auxiliary condition that _______. |  | M | 1
| A | k > 1 and delta < 1 |  | 1 | 1
| A | k > 1 and delta > 1 |  | 0 | 2
| A | K < 1 and delta < 1 |  | 0 | 3
| A | delta < 1 and k > 1 |  | 0 | 4
Module 3. Frequency Generation and Mixer
37 | Q | For a one port oscillator, input impedance Zin = -50+j120 Ω, the value of load impedance ZL will be |  | M | 1
| A | -50-j120Ω |  | 0 | 1
| A | 50+j120Ω |  | 0 | 2
| A | 50-j120 Ω |  | 1 | 3
| A | 50 |  | 0 | 4
38 | Q | Which electronic device can NOT be used to design two port microwave oscillator |  | M | 1
| A | HEMT |  | 0 | 1
| A | Microwave FET |  | 0 | 2
| A | IMPATT Diode |  | 1 | 3
| A | BJT |  | 0 | 4
39 | Q | What is the K value for oscillator design? |  | M | 1
| A | K=0 |  | 0 | 1
| A | K>1 |  | 0 | 2
| A | K<1 |  | 1 | 3
| A | K= ∞ |  | 0 | 4
40 | Q | An important figure of merit for a mixer is |  | M | 1
| A | Image Frequency |  | 0 | 1
| A | Conversion Loss |  | 1 | 2
| A | Inter-modulation distortion |  | 0 | 3
| A | Noise Effects |  | 0 | 4
41 | Q | Noise figures of practical mixers range from |  | M | 1
| A | 1 to 5 dB |  | 1 | 1
| A | 5 to 10 dB |  | 0 | 2
| A | 10 to 20 dB |  | 0 | 3
| A | >20dB |  | 0 | 4
42 | Q | Solid state microwave oscillators are used to convert |  | M | 1
| A | AC to AC |  | 0 | 1
| A | DC to DC |  | 0 | 2
| A | DC to sinusoidal steady state RF signal |  | 1 | 3
| A | RF signal to DC signal |  | 0 | 4
43 | Q | Which of following device produces sum and difference frequencies of two input signals |  | M | 1
| A | Amplifier |  | 0 | 1
| A | Mixer |  | 1 | 2
| A | Product modulator |  | 0 | 3
| A | Phase modulator |  | 0 | 4
44 | Q | For practical design of transistor based oscillator circuit,value of RL is _____ |  | M | 1
| A | RL = - Rin / 3 |  | 1 | 1
| A | RL = Rin /3 |  | 0 | 2
| A | RL = Rin |  | 0 | 3
| A | RL = - Rin |  | 0 | 4
45 | Q | Which are the popular IF frequencies for microwave and radar receivers operating on frequencies in the range 1 to 10 GHz |  | M | 1
| A | 30, 60 and 70 kHz |  | 0 | 1
| A | 3, 6 and 7 kHz |  | 0 | 2
| A | 30, 60 and 70 MHz |  | 1 | 3
| A | 3, 6 and 7 GHz |  | 0 | 4
46 | Q | In a receiver, which of the following device has IF input but RF output? |  | M | 1
| A | Demodulator |  | 1 | 1
| A | Loudspeaker |  | 0 | 2
| A | Audio amplifier |  | 0 | 3
| A | Frequency changer |  | 0 | 4
47 | Q | In a broadcast superheterodynes receiver having no RF amplifier, the loaded Q of the antenna coupling circuit is 100. If the intermediate frequency is 455 kHz. The image frequency at 25 MHz will be |  | M | 1
| A | 24.09 MHz |  | 0 | 1
| A | 24.54 MHz |  | 0 | 2
| A | 25.45 MHz |  | 0 | 3
| A | 25.91 MHz |  | 1 | 4
48 | Q | The Resonant Frequency of an oscillator is determined from the condition that a _____ phase shift occurs between input and output |  | M | 1
| A | 180 degrees |  | 1 | 1
| A | 90 degrees |  | 0 | 2
| A | 360 degrees |  | 0 | 3
| A | zero |  | 0 | 4
49 | Q | _________ is a three port device that uses a non linear or time varying element to achieve frequency conversion |  | M | 1
| A | Mixer |  | 1 | 1
| A | filter |  | 0 | 2
| A | oscillator |  | 0 | 3
| A | amplifier |  | 0 | 4
50 | Q | Frequency ______ conversion is used at transmitter and ______ conversion at receiver |  | M | 1
| A | up, down |  | 1 | 1
| A | down, up |  | 0 | 2
| A | min, max |  | 0 | 3
| A | max, min |  | 0 | 4
51 | Q | Noise figure is low for __________ |  | M | 1
| A | Diode mixers with single side band signal |  | 1 | 1
| A | Transistor mixer with single side band signal |  | 0 | 2
| A | Diode mixers with double side band signal |  | 0 | 3
| A | Transistor mixers with double side band signal |  | 0 | 4
52 | Q | Balanced mixer using _______ hybrid junction will ideally lead to perfect RF- LO isolation over a wide frequency range |  | M | 1
| A | 180 degree |  | 1 | 1
| A | 90 degree |  | 0 | 2
| A | 45 degree |  | 0 | 3
| A | 0 degree |  | 0 | 4
Module 4. Frequency Synthesizers
53 | Q | Frequency Synthesis was first used by Finden in |  | M | 1
| A | 1923 |  | 0 | 1
| A | 1933 |  | 0 | 2
| A | 1943 |  | 1 | 3
| A | 1953 |  | 0 | 4
54 | Q | Out of the following is not the disadvantage of Direct Frequency Synthesis |  | M | 1
| A | More Hardware |  | 0 | 1
| A | Larger to construct |  | 0 | 2
| A | Expensive |  | 0 | 3
| A | Less Flexible |  | 1 | 4
55 | Q | Which method is not used for increasing frequency resolution in frequency |  | M | 1
| A | Post-divider |  | 0 | 1
| A | Coarse Steering |  | 0 | 2
| A | Down Conversion |  | 1 | 3
| A | Variable modulus pre-scaling |  | 0 | 4
56 | Q | ___________ is a device that generates a large number of precise frequencies from a single reference frequency |  | M | 1
| A | frequency synthesizer |  | 1 | 1
| A | frequency generator |  | 0 | 2
| A | function generator |  | 0 | 3
| A | oscillator |  | 0 | 4
57 | Q | The Synthesis method which uses mixers, frequency multipliers, dividers and band pass filter is called _________ |  | M | 1
| A | direct frequency synthesis |  | 1 | 1
| A | indirect frequency synthesis |  | 0 | 2
| A | analog frequency synthesis |  | 0 | 3
| A | coherent synthesis |  | 0 | 4
58 | Q | _________ uses digital computer and D/A converter to generate the signals |  | M | 1
| A | direct digital frequency synthesis |  | 1 | 1
| A | direct analog frequency synthesis |  | 0 | 2
| A | direct digital clock source |  | 0 | 3
| A | indirect frequency generator |  | 0 | 4
59 | Q | ___________ method of frequency synthesis utilizes an analog or digital phase locked loop |  | M | 1
| A | indirect |  | 0 | 1
| A | coherent |  | 0 | 2
| A | direct |  | 0 | 3
| A | indirect and coherent |  | 1 | 4
60 | Q | If two mixer input frequency are 100 and 1 MHz then mixing ratio will be _______ and mixer output frequency will be ________ |  | M | 1
| A | r= f1/f2 , 99 and 101 MHz |  | 1 | 1
| A | r= f1+f2 , 99 MHz |  | 0 | 2
| A | r= f1 - f2 , 101 MHz |  | 0 | 3
| A | r= f1 x f2 , 100 MHz |  | 0 | 4
61 | Q | The PLL functions as a _________ for phase noise arising in reference signal and phase detector |  | M | 1
| A | Low pass filter |  | 1 | 1
| A | High pass filter |  | 0 | 2
| A | Band pass filter |  | 0 | 3
| A | Band stop filter |  | 0 | 4
62 | Q | The PLL functions as a _________ for phase noise originating in VCO |  | M | 1
| A | High pass filter |  | 1 | 1
| A | Band pass filter |  | 0 | 2
| A | Band stop filter |  | 0 | 3
| A | Low pass filter |  | 0 | 4
63 | Q | The upper limit of a programmable divider realised from TTL components is approximately ________ and with CMOS logic is about ______ |  | M | 1
| A | 25 MHz and 4 MHz |  | 1 | 1
| A | 4 MHz and 25 MHz |  | 0 | 2
| A | 10 MHz and 100 MHz |  | 0 | 3
| A | 100 MHz and 10 MHz |  | 0 | 4
64 | Q | For direct digital frequency synthesizer with a 32 bit accumulator and 10 MHz clock, the frequency resolution is _______ |  | M | 1
| A | 2.33 MHz |  | 1 | 1
| A | 0.3125 |  | 0 | 2
| A | 320 MHz |  | 0 | 3
| A | 4.29 GHz |  | 0 | 4
65 | Q | The local oscillator phase noise can mix with an unwanted signal to create an unwanted signal in the intermediate frequency (IF) passband. This process is referred to as ________________ |  | M | 1
| A | Reciprocal mixing |  | 1 | 1
| A | Unwanted addition |  | 0 | 2
| A | Unwanted mixing |  | 0 | 3
| A | Intermediate mixing |  | 0 | 4
66 | Q | In synthesizer design, fine frequency resolution and short settling time are required in a system which uses ________ as a means of preventing unauthorized receiption of the data transmission |  | M | 1
| A | Frequency hopping |  | 1 | 1
| A | Frequency division |  | 0 | 2
| A | Frequency shifting |  | 0 | 3
| A | Frequency modulation |  | 0 | 4
Module 5 : Electromagnetic Interference in RF circuits
67 | Q | What is a limit on the lower frequency portion of the conducted emission |  | M | 1
| A | 150 Hz to 30 kHz |  | 0 | 1
| A | 150 KHz to 30 MHz |  | 1 | 2
| A | 150 MHz to 30 GHz |  | 0 | 3
| A | 1500 MHz to 30 GHz |  | 0 | 4
68 | Q | Coupling between two loops occurs in low series impedance circuits and at low frequencies. |  | M | 1
| A | Resistive |  | 0 | 1
| A | Capacitive |  | 0 | 2
| A | Inductive |  | 1 | 3
| A | Dielectric |  | 0 | 4
69 | Q | Which of the following is NOT the way by which the propagated EMI is conductive? |  | M | 1
| A | air |  | 1 | 1
| A | power cable |  | 0 | 2
| A | signal wire |  | 0 | 3
| A | ground cable |  | 0 | 4
70 | Q | ________ can also couple from one circuit to another by inductive or capacitive means |  | M | 1
| A | Transverse mode noise |  | 0 | 1
| A | Common mode noise |  | 1 | 2
| A | Differential mode noise |  | 0 | 3
| A | Integral mode noise |  | 0 | 4
71 | Q | Radiated interference is a computation level of EMI propagated in |  | M | 1
| A | electricity lines |  | 0 | 1
| A | copper wire |  | 0 | 2
| A | water |  | 0 | 3
| A | air |  | 1 | 4
72 | Q | What occurs when devices or systems share a common electromagnetic environment and their frequencies for operation overlap? |  | M | 1
| A | EMC |  | 0 | 1
| A | EMI |  | 1 | 2
| A | EM |  | 0 | 3
| A | RF |  | 0 | 4
73 | Q | The heated parts of celestial bodies emits: |  | M | 1
| A | Random noise |  | 0 | 1
| A | Thermal noise |  | 1 | 2
| A | Schottky noise |  | 0 | 3
| A | Radiation noise |  | 0 | 4
74 | Q | Electrostatic discharge is a natural phenomenon in which static electric charges are: |  | M | 1
| A | Charged |  | 0 | 1
| A | Remains constant |  | 0 | 2
| A | Increases with temperature |  | 0 | 3
| A | Discharged |  | 1 | 4
75 | Q | The classification of EMIC is ___________ |  | M | 1
| A | Radiated Emission and Radiated susceptibility |  | 0 | 1
| A | conducted Emission and conducted susceptibility |  | 0 | 2
| A | EMI and EMC |  | 0 | 3
| A | Radiated Emission and Radiated susceptibility, conducted Emission and conducted susceptibility |  | 1 | 4
76 | Q | Common impedance coupling occurs when currents from two different circuits flow through a: |  | M | 1
| A | Common Impedance |  | 1 | 1
| A | Common admittance |  | 0 | 2
| A | Common capacitance |  | 0 | 3
| A | Common inductance |  | 0 | 4
77 | Q | To prevent radiation , the source of interference may be: |  | M | 1
| A | Kept open |  | 0 | 1
| A | Kept short circuited |  | 0 | 2
| A | Shielded |  | 1 | 3
| A | Terminated with load |  | 0 | 4
78 | Q | The effects of EMI can be reduced by |  | M | 1
| A | Increasing the efficiency of the coupling path |  | 0 | 1
| A | Increasing the susceptibility of the receptor |  | 0 | 2
| A | Reducing the susceptibility of the receptor |  | 1 | 3
| A | Increasing the emissions |  | 0 | 4
79 | Q | Electrical circuits are carriers of __________ as well as propagators of _______________ |  | M | 1
| A | electricity, static field |  | 0 | 1
| A | static field , magnetic field |  | 0 | 2
| A | magnetic field and electricity |  | 0 | 3
| A | electricity , magnetic field |  | 1 | 4
80 | Q | Power frequency fields fall in the category of |  | M | 1
| A | Extra low frequency |  | 0 | 1
| A | Super low frequency |  | 1 | 2
| A | Very low frequency |  | 0 | 3
| A | Low frequency |  | 0 | 4
81 | Q | Potential sources of discrete emission are _________, emit narrowband and broadband electromagnetic noise |  | M | 1
| A | Sun, moon, jupiter |  | 1 | 1
| A | Automobile |  | 0 | 2
| A | Relays |  | 0 | 3
| A | Rusty Contacts |  | 0 | 4
82 | Q | Coupling of natural and similar electromagnetic environment to the power line is called ___________ |  | M | 1
| A | Radiation |  | 1 | 1
| A | Conduction |  | 0 | 2
| A | Inductive |  | 0 | 3
| A | Capacitive |  | 0 | 4
83 | Q | Capacitive transfer of interference occurs in the presence of ________ to ground and at _________ |  | M | 1
| A | High impedance, high frequency |  | 1 | 1
| A | low impedance, high frequency |  | 0 | 2
| A | High impedance, low frequency |  | 0 | 3
| A | low impedance, low frequency |  | 0 | 4
Module 6: Electromagnetic Compatibility
84 | Q | Which of the following is NOT included in the different levels in EMC testing? |  | M | 1
| A | Development test |  | 0 | 1
| A | EMC compliance test |  | 0 | 2
| A | Surge test |  | 1 | 3
| A | Production test |  | 0 | 4
85 | Q | Which is the standard followed during the testing for conducted emission for lower frequency portion? |  | M | 1
| A | LISN |  | 1 | 1
| A | CISPER |  | 0 | 2
| A | ITU |  | 0 | 3
| A | IEEE |  | 0 | 4
86 | Q | This is NOT the international standard used for CE and RE of EMC |  | M | 1
| A | ASEAN |  | 1 | 1
| A | ISO |  | 0 | 2
| A | IEC |  | 0 | 3
| A | CISPR |  | 0 | 4
87 | Q | LISN stands for |  | M | 1
| A | Line integrated stabilization network |  | 0 | 1
| A | Line impedance stabilization network |  | 1 | 2
| A | Line integrated stored network |  | 0 | 3
| A | Laser integrated stabilization networking |  | 0 | 4
88 | Q | Which of the following is not an appropriate design method for tackling EMC related problems? |  | M | 1
| A | Minimise track lengths. |  | 0 | 1
| A | Minimise the area of any loops formed. |  | 0 | 2
| A | Routing noise sensitive signals around the outside of a printed circuit board to keep them away from other signals. |  | 1 | 3
| A | Use multiplayer boards to reduce coupling between circuits |  | 0 | 4
89 | Q | The recommendation is to use an overall longitudinal balance of _____ or greater at low frequencies |  | M | 1
| A | 20dB |  | 0 | 1
| A | 30dB |  | 0 | 2
| A | 50dB |  | 0 | 3
| A | 60dB |  | 1 | 4
90 | Q | The limit for radiated emission (in magnetic field) under MIL STD 461D |  | M | 1
| A | 30kHz to 100kHz |  | 0 | 1
| A | 30kHz to 100GHz |  | 0 | 2
| A | 30Hz to 10kHz |  | 0 | 3
| A | 30Hz to 100kHz |  | 1 | 4
91 | Q | Electromagnetic compatibility not involves measurement and compliance relating to: |  | M | 1
| A | Conducted emission |  | 0 | 1
| A | Radiated emission |  | 0 | 2
| A | Immunity to radiated emission |  | 0 | 3
| A | Loss of radiated emission |  | 1 | 4
92 | Q | FCC is responsible for : |  | M | 1
| A | Operation of signal transmission |  | 0 | 1
| A | Operation of radio broadcast |  | 1 | 2
| A | Transmission of telephone signals |  | 0 | 3
| A | Reception of TV signal |  | 0 | 4
93 | Q | The IEC/CISPR approach has been to divide equipment into |  | M | 1
| A | Class – A category |  | 1 | 1
| A | Class - C category |  | 0 | 2
| A | Class - AB category |  | 0 | 3
| A | Class – D category |  | 0 | 4
94 | Q | Which of the following is not a level in EMC testing |  | M | 1
| A | Running testing |  | 1 | 1
| A | Development testing |  | 0 | 2
| A | EMC compliance test |  | 0 | 3
| A | Pre-compliance test |  | 0 | 4
95 | Q | In EMC grounding techniques, the system performance is independent of |  | M | 1
| A | Area |  | 1 | 1
| A | Distances |  | 0 | 2
| A | Frequencies |  | 0 | 3
| A | Orientation |  | 0 | 4
96 | Q | MIL-STD-285 covers a method of measuring shielding effectiveness over the frequency range from |  | M | 1
| A | 100 KHz to 10 MHz |  | 0 | 1
| A | 10 MHZ to 100 MHz |  | 0 | 2
| A | 100 MHz to 10 GHz |  | 0 | 3
| A | 100 KHz to 10 GHz |  | 1 | 4
97 | Q | As per CISPR emission limits, the conducted emission for 0.5 – 5 MHz average detector limits for class- A equipment is |  | M | 1
| A | 60 |  | 1 | 1
| A | 70 |  | 0 | 2
| A | 90 |  | 0 | 3
| A | 85 |  | 0 | 4
98 | Q | Total shielding effectiveness is observed to consist of_________ |  | M | 1
| A | only reflection loss |  | 0 | 1
| A | only absorption loss |  | 0 | 2
| A | both absorption loss & reflection loss |  | 1 | 3
| A | neither absorption loss & reflection loss |  | 0 | 4
99 | Q | Which of the following standard is incorrect in the context of EMC standards |  | M | 1
| A | International Standards |  | 0 | 1
| A | Regional Standards |  | 0 | 2
| A | Industrial Standards |  | 0 | 3
| A | Public standards |  | 1 | 4
100 | Q | what is IES stands for |  | M | 1
| A | International Electrotechnical Commission |  | 1 | 1
| A | International Electrical Commission |  | 0 | 2
| A | International Electronic Commission |  | 0 | 3
| A | International Environmental Commission |  | 0 | 4